## Simple Setup
Maximum airspeed (mi/hr) | 110 |  |  | Servo Torque Required for Various Intermediate Surface Deflections | [10 empty] | This spreadsheet predicts required servo torques using the following assumptions:
[7 empty] | Airspeed (mi/hr): | 27.5 | 41.25 | 55 | 68.75 | 82.5 | 96.25 | 110 | 1 The angle of attack of the wing, stab, or fuse is zero (relative to the airflow).*
| Aileron(s) | Elevator(s) | Rudder |  | Surface | Servo | [8 empty] | 2 Angular velocity and acceleration of the aircraft is zero.
Average control surface chord (cm) | 7.6 | 13 | 15 |  | Angle | Angle |  | Required Servo Torque (oz-in) | [6 empty] | 3 Air flow may be modelled using the concept of dynamic pressure.
Average control surface length (cm) | 70 | 35 | 40 | Aileron(s) | 25 | 35 |  | 7.3148 | 16.4583 | 29.2593 | 45.7176 | 65.8334 | 89.6065 | 117.0371 | 4 Conditions are: sea level, zero humidity, moderate (~55 F) temperature.
Optional: Maximum available servo torque (oz-in) | 69 | 69 | 120 |  | 21.25 | 29.4655 |  | 6.4837 | 14.5884 | 25.9349 | 40.5233 | 58.3536 | 79.4257 | 103.7397 | 5 Control linkages have zero offset at hingeline and are perpendicular to horns at neutral.**
Maximum deflection of servo arm from center (degrees) | 35 | 35 | 50 |  | 17.5 | 24.0866 |  | 5.5122 | 12.4025 | 22.0489 | 34.4513 | 49.6099 | 67.5246 | 88.1954 | 6 Control mechanisms are frictionless and surfaces are mass-balanced.
Maximum deflection of control surface from center (degrees) | 25 | 25 | 35 |  | 13.75 | 18.8194 |  | 4.4354 | 9.9797 | 17.7418 | 27.7215 | 39.919 | 54.3341 | 70.967 | 7 The wing, stab, fuse, and control surfaces are thin, flat slabs.
[5 empty] | 10 | 13.6314 |  | 3.2815 | 7.3834 | 13.1261 | 20.5096 | 29.5338 | 40.1987 | 52.5045 | 8 No aerodynamic counterbalances are used. (Account for these manually, if desired.)
Maximum required torque at maximum airspeed (oz-in) | 117.0371 | 171.2194 | 311.9453 |  | 6.25 | 8.4968 |  | 2.0742 | 4.667 | 8.2969 | 12.964 | 18.6681 | 25.4094 | 33.1878 | 9 The pushrods are significantly longer than the servo and control horns.*
[5 empty] | 2.5 | 3.3939 |  | 0.83464 | 1.8779 | 3.3385 | 5.2165 | 7.5117 | 10.2243 | 13.3542 | * This assumption dropped in "ServoPlus" worksheet.
|  |  |  | Elevator(s) | 25 | 35 |  | 10.7012 | 24.0777 | 42.8049 | 66.8826 | 96.3109 | 131.0899 | 171.2194 | ** This assumption dropped in "Offset & Differential" and "ServoPlus" worksheets.
[5 empty] | 21.25 | 29.4655 |  | 9.4854 | 21.3421 | 37.9415 | 59.2836 | 85.3684 | 116.1959 | 151.7661
[5 empty] | 17.5 | 24.0866 |  | 8.0641 | 18.1442 | 32.2564 | 50.4006 | 72.5768 | 98.7852 | 129.0255 | Please note:
[5 empty] | 13.75 | 18.8194 |  | 6.4888 | 14.5999 | 25.9553 | 40.5552 | 58.3994 | 79.4881 | 103.8212 | The calculations are completely theoretical. No empirical "tweaking" has been done.
[5 empty] | 10 | 13.6314 |  | 4.8007 | 10.8016 | 19.2029 | 30.0045 | 43.2064 | 58.8088 | 76.8114 | The assumptions (except #6) should generally yield conservative (high) predicted torques.
[5 empty] | 6.25 | 8.4968 |  | 3.0345 | 6.8276 | 12.138 | 18.9656 | 27.3105 | 37.1727 | 48.5521 | Extreme control throws are probably not practical at high speeds.
[5 empty] | 2.5 | 3.3939 |  | 1.221 | 2.7473 | 4.8841 | 7.6314 | 10.9893 | 14.9576 | 19.5365 | This model is best used for comparisons. No guarantees are made of its validity.
|  |  |  | Rudder | 35 | 50 |  | 19.4966 | 43.8673 | 77.9863 | 121.8536 | 175.4692 | 238.8331 | 311.9453 | Maximum required servo torque may occur at LESS than maximum throw.
[5 empty] | 29.75 | 41.5081 |  | 18.5404 | 41.7158 | 74.1614 | 115.8772 | 166.8632 | 227.1194 | 296.6457
[5 empty] | 24.5 | 33.6313 |  | 16.4367 | 36.9825 | 65.7468 | 102.7293 | 147.9302 | 201.3494 | 262.987 | The mathematical model: t = (AMPC2LV2) / (4RT) where
[5 empty] | 19.25 | 26.1244 |  | 13.5818 | 30.559 | 54.3272 | 84.8862 | 122.2361 | 166.3769 | 217.3086 | t = servo torque
[5 empty] | 14 | 18.8505 |  | 10.221 | 22.9973 | 40.884 | 63.8813 | 91.9891 | 125.2073 | 163.5361 | A = sin(S) * tan(S) / tan(s)
[5 empty] | 8.75 | 11.7224 |  | 6.5282 | 14.6884 | 26.1126 | 40.801 | 58.7534 | 79.9699 | 104.4505 | S = control surface angle from neutral
[5 empty] | 3.5 | 4.6767 |  | 2.6406 | 5.9413 | 10.5624 | 16.5037 | 23.7654 | 32.3473 | 42.2495 | s = servo arm angle from neutral
|  |  |  | stalled servo: required torque exceeds available torque | [10 empty] | M = molecular weight of air (~28.6 g/mol)
P = air pressure (1 atm)
C = average chord length of control surface
L = average length of control surface
V = airspeed
T = air temperature (~290 K)
R = ideal gas constant (82.056 atm cm3 / mol K)
Feel free to share this spreadsheet and model with other individuals for nonprofit use.
Just be sure to give proper credit to its creator.

## Offset & Differential
| Maximum airspeed (mi/hr) | 80 |  |  |  | Servo Torque Required for Up/Right (+) Surface Deflections | [10 empty] | Servo Torque Required for Down/Left (-) Surface Deflections | [10 empty] | Data for Control Geometry Plots | [6 empty] | Data for Control Deflection Plots
|  | Aileron(s) | Elevator(s) | Rudder |  |  |  |  | Airspeed (mi/hr): | 32 | 40 | 48 | 56 | 64 | 72 | 80 |  |  |  | Airspeed (mi/hr): | 32 | 40 | 48 | 56 | 64 | 72 | 80 |  | HLx | HLy | P | Hc | L |  |  | Pos | Pos | Neg | Neg
| Average control surface chord (cm) | 7 | 13 | 18 |  |  | Surface | Servo | [9 empty] | Surface | Servo | [9 empty] | 14 | 7 | 10 | 2.5 | 5 |  |  | TE def. | Servo | TE def. | Servo
| Average control surface length (cm) | 75 | 30 | 35 |  |  | Angle | Angle |  | 32: Required Servo Torque (oz-in) |  | Angle | Angle |  | Required Servo Torque (oz-in) | [14 empty] | (cm) | (%) | (cm) | (%)
| Optional: Maximum available servo torque (oz-in) | 30 | 60 | 110 |  | Aileron(s) | 25 | 60 |  | 4.4202 | 6.9066 | 9.9456 | 13.537 | 17.681 | 22.3775 | 27.6266 | Aileron(s) | 15 | 40 |  | 2.3609 | 3.6888 | 5.3119 | 7.2301 | 9.4434 | 11.9518 | 14.7553 |  | Ax | Ex | Rx | Ay | Ey | Ry | Ail | 2.9583 | 100 | 1.8117 | 100
| Maximum up/right (+) rotation of servo arm (degrees) | 60 | 50 | 60 |  |  | 21.75 | 50.732 |  | 4.4147 | 6.898 | 9.9331 | 13.5201 | 17.6589 | 22.3496 | 27.5921 |  | 13.05 | 33.5751 |  | 2.3194 | 3.624 | 5.2186 | 7.1031 | 9.2775 | 11.7418 | 14.496 | Hs | 1.1125 | 1.3792 | 1.3253 | 1.1125 | 1.3792 | 1.3253 |  | 2.5939 | 84.5533 | 1.5806 | 83.9378
| Maximum down/left (-) rotation of servo arm (degrees) | 40 | 50 | 60 |  |  | 18.5 | 42.3747 |  | 4.0986 | 6.404 | 9.2218 | 12.5519 | 16.3943 | 20.7491 | 25.6161 |  | 11.1 | 27.7674 |  | 2.1541 | 3.3657 | 4.8467 | 6.5969 | 8.6163 | 10.905 | 13.463 | Neutral | [7 empty] | 2.2211 | 70.6244 | 1.3477 | 69.4185
| Maximum up/right (+) rotation of control surface (degrees) | 25 | 25 | 30 |  |  | 15.25 | 34.5461 |  | 3.5776 | 5.5901 | 8.0497 | 10.9565 | 14.3106 | 18.1118 | 22.3603 |  | 9.15 | 22.3762 |  | 1.8977 | 2.9652 | 4.2698 | 5.8117 | 7.5908 | 9.6071 | 11.8607 | SC | 4.2267 | 4.5693 | 4.8185 | 5.5891 | 3.4936 | 6.0549 |  | 1.8412 | 57.5768 | 1.1131 | 55.9406
| Maximum down/left (-) rotation of control surface (degrees) | 15 | 25 | 30 |  |  | 12 | 27.0331 |  | 2.9186 | 4.5603 | 6.5668 | 8.9382 | 11.6744 | 14.7754 | 18.2412 |  | 7.2 | 17.2828 |  | 1.5721 | 2.4564 | 3.5372 | 4.8146 | 6.2884 | 7.9588 | 9.8256 | SA | 4 | 4.9034 | 5.118 | 4.5 | 2.1554 | 4.7639 |  | 1.4554 | 45.0552 | 0.87733 | 43.207
| Optional: Control horn distance behind hingeline (D in figure, cm) |  | 1 | 2 |  |  | 8.75 | 19.6949 |  | 2.1698 | 3.3903 | 4.8821 | 6.645 | 8.6792 | 10.9846 | 13.5613 |  | 5.25 | 12.4095 |  | 1.1933 | 1.8645 | 2.6849 | 3.6544 | 4.7731 | 6.041 | 7.458 | CA | 14 | 14.6063 | 15.118 | 4.5 | 4.5746 | 4.7639 |  | 1.0649 | 32.8248 | 0.64051 | 31.0236
| Optional: Control linkage distance from chordline (H in figure, cm) |  | 4 | 4 |  |  | 5.5 | 12.4233 |  | 1.3705 | 2.1414 | 3.0836 | 4.1971 | 5.4819 | 6.938 | 8.5654 |  | 3.3 | 7.7014 |  | 0.77384 | 1.2091 | 1.7411 | 2.3699 | 3.0954 | 3.9176 | 4.8365 | CH | 14 | 14.6063 | 15.118 | 7 | 7 | 7 |  | 0.67092 | 20.7055 | 0.40295 | 19.2535
| Pushrod to control horn angle (A in figure, default 90 degrees) | 90 | 104 | 90 |  |  | 2.25 | 5.1226 |  | 0.5555 | 0.86798 | 1.2499 | 1.7012 | 2.222 | 2.8122 | 3.4719 |  | 1.35 | 3.1177 |  | 0.3242 | 0.50656 | 0.72945 | 0.99286 | 1.2968 | 1.6413 | 2.0262 | HL | 14 | 14 | 14 | 7 | 7 | 7 |  | 0.27482 | 8.5376 | 0.16492 | 7.7943
[6 empty] | Elevator(s) | 25 | 50 |  | 7.2968 | 11.4013 | 16.4178 | 22.3465 | 29.1873 | 36.9402 | 45.6051 | Elevator(s) | 25 | 50 |  | 7.2977 | 11.4027 | 16.4199 | 22.3493 | 29.191 | 36.9448 | 45.6109 | TE | 19 | 19 | 19 | 7 | 7 | 7 | Elev | 5.494 | 100 | 5.494 | 100
| Maximum required torque at maximum airspeed (oz-in) | 27.6266 | 45.6109 | 114.8578 |  |  | 21.75 | 42.1964 |  | 7.1956 | 11.2432 | 16.1902 | 22.0366 | 28.7826 | 36.4279 | 44.9727 |  | 21.75 | 42.197 |  | 7.1959 | 11.2435 | 16.1907 | 22.0373 | 28.7835 | 36.4291 | 44.9742 | Pos | [7 empty] | 4.8172 | 84.3929 | 4.8172 | 84.394
| Virtual pushrod to control horn angle at neutral (degrees) | 90 | 89.9638 | 63.4349 | Hint: see sample optimization routine below |  | 18.5 | 35.1099 |  | 6.6638 | 10.4122 | 14.9935 | 20.4078 | 26.6551 | 33.7354 | 41.6487 |  | 18.5 | 35.1106 |  | 6.6637 | 10.4121 | 14.9934 | 20.4077 | 26.6549 | 33.7351 | 41.6483 | SC | 4.2267 | 4.5693 | 4.8185 | 5.5891 | 3.4936 | 6.0549 |  | 4.125 | 70.2198 | 4.125 | 70.2211
| Required pushrod to servo arm angle at neutral (degrees) | 78.2435 | 90.0172 | 103.0643 |  |  | 15.25 | 28.4747 |  | 5.8345 | 9.1164 | 13.1276 | 17.8682 | 23.338 | 29.5371 | 36.4656 |  | 15.25 | 28.4752 |  | 5.8344 | 9.1162 | 13.1273 | 17.8677 | 23.3374 | 29.5365 | 36.4648 | SA | 5.0565 | 5.8091 | 6.0863 | 4.8483 | 2.8893 | 5.6689 |  | 3.4194 | 56.9494 | 3.4194 | 56.9504
| Required servo arm length (cm) | ? | 2.2747 | 2.3708 |  |  | 12 | 22.1394 |  | 4.7933 | 7.4896 | 10.785 | 14.6796 | 19.1734 | 24.2663 | 29.9584 |  | 12 | 22.1397 |  | 4.7932 | 7.4894 | 10.7847 | 14.6792 | 19.1729 | 24.2656 | 29.9576 | CA | 15.0565 | 15.5745 | 16.0863 | 4.7342 | 5.0581 | 5.6225 |  | 2.7029 | 44.2788 | 2.7029 | 44.2795
[7 empty] | 8.75 | 16.0061 |  | 3.6019 | 5.628 | 8.1043 | 11.0309 | 14.4077 | 18.2347 | 22.512 |  | 8.75 | 16.0063 |  | 3.6018 | 5.6279 | 8.1041 | 11.0306 | 14.4074 | 18.2343 | 22.5115 | CH | 14 | 14.5495 | 14.9682 | 7 | 7.2562 | 7.559 |  | 1.9776 | 32.0122 | 1.9776 | 32.0126
[7 empty] | 5.5 | 10.0048 |  | 2.3086 | 3.6072 | 5.1943 | 7.0701 | 9.2344 | 11.6872 | 14.4287 |  | 5.5 | 10.0049 |  | 2.3086 | 3.6071 | 5.1942 | 7.0699 | 9.2342 | 11.687 | 14.4284 | HL | 14 | 14 | 14 | 7 | 7 | 7 |  | 1.246 | 20.0096 | 1.246 | 20.0098
[7 empty] | 2.25 | 4.0808 |  | 0.95412 | 1.4908 | 2.1468 | 2.922 | 3.8165 | 4.8302 | 5.9633 |  | 2.25 | 4.0808 |  | 0.95411 | 1.4908 | 2.1468 | 2.922 | 3.8165 | 4.8302 | 5.9632 | TE | 18.5315 | 18.5315 | 18.3301 | 9.1131 | 9.1131 | 9.5 |  | 0.51038 | 8.1616 | 0.51038 | 8.1616
[6 empty] | Rudder | 30 | 60 |  | 13.8315 | 21.6117 | 31.1209 | 42.359 | 55.326 | 70.022 | 86.4469 | Rudder | 30 | 60 |  | 17.8962 | 27.9629 | 40.2665 | 54.8072 | 71.5849 | 90.5997 | 111.8515 | Neg | [6 empty] | Rud | 9 | 100 | 9 | 100
[7 empty] | 26.1 | 48.856 |  | 17.8661 | 27.9158 | 40.1987 | 54.7149 | 71.4643 | 90.447 | 111.663 |  | 26.1 | 50.0959 |  | 18.3772 | 28.7145 | 41.3488 | 56.2803 | 73.509 | 93.0348 | 114.8578 | SC | 4.2267 | 4.5693 | 4.8185 | 5.5891 | 3.4936 | 6.0549 |  | 7.9189 | 81.4267 | 7.9189 | 83.4931
[7 empty] | 22.2 | 40.1622 |  | 17.9558 | 28.056 | 40.4006 | 54.9898 | 71.8234 | 90.9014 | 112.224 |  | 22.2 | 41.3581 |  | 17.459 | 27.2797 | 39.2827 | 53.4682 | 69.836 | 88.3862 | 109.1187 | SA | 3.353 | 3.759 | 3.8502 | 4.9005 | 2.3775 | 5.15 |  | 6.8011 | 66.9371 | 6.8011 | 68.9301
[7 empty] | 18.3 | 32.4278 |  | 16.2496 | 25.3899 | 36.5615 | 49.7643 | 64.9982 | 82.2634 | 101.5598 |  | 18.3 | 33.3313 |  | 15.5741 | 24.3345 | 35.0417 | 47.6957 | 62.2964 | 78.8438 | 97.3381 | CA | 13.353 | 13.5245 | 13.8502 | 4.5852 | 4.5456 | 4.5045 |  | 5.6519 | 54.0463 | 5.6519 | 55.5521
[7 empty] | 14.4 | 25.1887 |  | 13.5326 | 21.1446 | 30.4483 | 41.4435 | 54.1303 | 68.5086 | 84.5785 |  | 14.4 | 25.7765 |  | 12.9852 | 20.2894 | 29.2167 | 39.7672 | 51.9408 | 65.7376 | 81.1575 | CH | 14 | 14.5495 | 14.9682 | 7 | 6.7438 | 6.441 |  | 4.4764 | 41.9812 | 4.4764 | 42.9608
[7 empty] | 10.5 | 18.227 |  | 10.2116 | 15.9556 | 22.976 | 31.2729 | 40.8463 | 51.6961 | 63.8223 |  | 10.5 | 18.5475 |  | 9.8775 | 15.4336 | 22.2244 | 30.2498 | 39.51 | 50.0048 | 61.7343 | HL | 14 | 14 | 14 | 7 | 7 | 7 |  | 3.2802 | 30.3784 | 3.2802 | 30.9125
[7 empty] | 6.6 | 11.4158 |  | 6.5385 | 10.2165 | 14.7117 | 20.0243 | 26.1542 | 33.1013 | 40.8659 |  | 6.6 | 11.5441 |  | 6.3963 | 9.9943 | 14.3917 | 19.5887 | 25.5853 | 32.3814 | 39.977 | TE | 18.8296 | 18.5315 | 18.3301 | 5.7059 | 4.8869 | 4.5 |  | 2.0689 | 19.0264 | 2.0689 | 19.2402
[7 empty] | 2.7 | 4.669 |  | 2.6912 | 4.205 | 6.0552 | 8.2418 | 10.7648 | 13.6241 | 16.8199 |  | 2.7 | 4.6906 |  | 2.6665 | 4.1665 | 5.9997 | 8.1663 | 10.6661 | 13.4993 | 16.6658 | [8 empty] | 0.84792 | 7.7817 | 0.84792 | 7.8177
[6 empty] | stalled servo: required torque exceeds available torque | [10 empty] | stalled servo: required torque exceeds available torque
Sample optimization of aileron control setup for minimum servo demand: | bar: 32
1 To limit total aileron servo throw to 120 degrees, enter the formula (=120-H7) in cell H8. | bar: 32
2 Use the spin button in cell H7 to vary aileron servo throw. | bar: 32
3 Watch cell H15 for maximum required aileron servo torque at maximum airspeed. | bar: 32
4 Choose the servo throw that minimizes the maximum required torque. | bar: 32
(Note: The maximum required torque is the highest point of the red OR blue line in the graph.) | bar: 32
D
H
Pushrod
Control Surface
A
Hinge

## ServoPlus
Point Here
Input Data: |  |  | Control Linkage Diagram (Click on the diagram to recenter the image.) |  | Deflection vs. Stick Pos. (Click to toggle) | [20 empty] | Torque, Force, and Deflection Data: | [7 empty] | Control Geometry Data:
Xs | 10 | cm | [24 empty] | Stick | TEdef | Ac | Tc | Fp | Ts |  |  | Xo | Yo | X+ | Y+ | X- | Y- | X | Y
Ys | 0 | cm |  |  |  | Condense Axes | fYs | 100 | X hl | 0 | Stick | As | A | B | C | Ac1 | Ac2 | Ac | TEdef | CSang | Asp | Acp | Tc | Fp | Ts |  |  | cm | deg | oz-in | lbf | oz-in |  | SC | 10 | 0 | 10 | 0 | 10 | 0 | 10 | 0
Xc | 0.5 | cm |  |  |  | 1 | fXc | 105 | Y hl | 0 | -30% | -1.2814 | 10.5942 | -1.9955 | 2.3188 | 1.1678 | -1.5402 | -1.5402 | -3.0897 | -0.1725 | 1.427 | 1.4557 | 81.072 | 23.0832 | 47.5661 | - | 30% | 3.0897 | 9.8837 | 81.072 | 1.4427 | 47.5661 |  | SL | 10.003 | -2.0821 | 8.2962 | -1.1967 | 11.7073 | -1.1918 | 10.5942 | -1.9955
Yc | -3.5 | cm |  |  |  |  | fYc | 65 | X sc | 10 | 100% | -2.5293 | 8.2962 | -1.1967 | -4.1811 | 1.9498 | -2.2363 | -2.2363 | 9 | 0.5236 | 2.6793 | 0.75524 | 236.1555 | 97.4446 | 90.4804 | + | 100% | 9 | 30 | 236.1555 | 6.0903 | 90.4804 |  | CL | -0.5 | -3.5 | -2.183 | -2.7811 | 1.317 | -3.2811 | 0.10819 | -3.5339
[7 empty] | fOc | 90 | Y sc | 0 | 90% | -2.4333 | 8.4187 | -1.3545 | -3.8345 | 1.8777 | -2.1967 | -2.1967 | 8.3766 | 0.48405 | 2.5763 | 0.80182 | 219.7978 | 86.5104 | 96.4811 | + | 90% | 8.3766 | 27.734 | 219.7978 | 5.4069 | 96.4811 |  | CB | -0.5 | 0 | -0.43301 | 0.25 | -0.43301 | -0.25 | -0.49258 | -0.085825
Rs+ | 55 | deg |  |  |  |  | fAoA | 20 |  |  | 80% | -2.3373 | 8.5558 | -1.4998 | -3.4467 | 1.8053 | -2.1524 | -2.1524 | 7.6615 | 0.43967 | 2.475 | 0.85156 | 201.0345 | 75.5823 | 97.3069 | + | 80% | 7.6615 | 25.1912 | 201.0345 | 4.7239 | 97.3069 |  | LE | 18 | 0 | 18 | 0 | 18 | 0 | 18 | 0
Rs- | 55 | deg |  |  |  |  | fStick | 70 | K+ | -33.6603 | 70% | -2.2413 | 8.7062 | -1.6313 | -3.0213 | 1.7337 | -2.1041 | -2.1041 | 6.8669 | 0.39141 | 2.3751 | 0.90374 | 180.1849 | 64.8687 | 93.6864 | + | 70% | 6.8669 | 22.4264 | 180.1849 | 4.0543 | 93.6864 |  | HL | 0 | 0 | 0 | 0 | 0 | 0 | 0 | 0
Rc+ | 30 | deg |  |  |  | Unit |  |  | K- | 36.3397 | 60% | -2.1453 | 8.8685 | -1.7478 | -2.5622 | 1.6636 | -2.0528 | -2.0528 | 6.0044 | 0.34009 | 2.2764 | 0.95776 | 157.5517 | 54.4837 | 86.3559 | + | 60% | 6.0044 | 19.486 | 157.5517 | 3.4052 | 86.3559 |  | TE | -18 | 0 | -15.5885 | 9 | -15.5885 | -9 | -17.7328 | -3.0897
Rc- | 30 | deg |  |  |  | 0.25 | Xs | -10 | A | 0.43928 | 50% | -2.0493 | 9.0412 | -1.8482 | -2.0737 | 1.5958 | -1.9991 | -1.9991 | 5.0849 | 0.28639 | 2.1788 | 1.0131 | 133.4256 | 44.4787 | 76.015 | + | 50% | 5.0849 | 16.4092 | 133.4256 | 2.7799 | 76.015 |  | Max | 20 | 10 | Stuff: |  | 36 | 18 | 18 | 9
[7 empty] | Xc | -0.5 | B | -305.7391 | 40% | -1.9533 | 9.2228 | -1.9316 | -1.5602 | 1.5307 | -1.9436 | -1.9436 | 4.1193 | 0.2309 | 2.0821 | 1.0692 | 108.0878 | 34.8664 | 63.3108 | + | 40% | 4.1193 | 13.2293 | 108.0878 | 2.1792 | 63.3108 |  | Min | -20 | -10 |  |  | 1 | 2 | -18 | -9
Oc | 0 | deg |  |  |  | Stickmin | Rc+ | -0.5236 | Aro | -2.8198 | 30% | -1.8573 | 9.4115 | -1.9972 | -1.0264 | 1.4686 | -1.8868 | -1.8868 | 3.1179 | 0.1741 | 1.9863 | 1.1258 | 81.8125 | 25.6366 | 48.8358 | + | 30% | 3.1179 | 9.9749 | 81.8125 | 1.6023 | 48.8358 |  | Pull-Pull Analysis (click plot to toggle between slack and "play")
AoA | 0 | deg |  |  |  | 0 | Rc- | 0.5236 | Aho | 3.1416 | 20% | -1.7613 | 9.6057 | -2.0444 | -0.4773 | 1.4097 | -1.8291 | -1.8291 | 2.091 | 0.11643 | 1.8913 | 1.1825 | 54.8668 | 16.767 | 33.1326 | + | 20% | 2.091 | 6.6709 | 54.8668 | 1.0479 | 33.1326 |  | Stick | DAc | slack
S rev | [6 empty] | Rs+ | -0.95993 | atan(B/A) | -1.5694 | 10% | -1.6654 | 9.8034 | -2.0728 | 0.08206 | 1.3542 | -1.771 | -1.771 | 1.0485 | 0.058282 | 1.7971 | 1.2389 | 27.5115 | 8.2306 | 16.7002 | + | 10% | 1.0485 | 3.3393 | 27.5115 | 0.51442 | 16.7002 |  |  | deg | mm
Vmax | 70 | mph |  |  |  | Stickmax | Rs- | 0.95993 | Lc | 3.5355 | 0% | -1.5694 | 10.003 | -2.0821 | 0.64654 | 1.3023 | -1.7127 | -1.7127 | 1.1578e-14 | 6.4325e-16 | 1.7035 | 1.2947 | 3.0381e-13 | 8.9314e-14 | 1.8432e-13 |  | 0% | 1.1578e-14 | 3.6855e-14 | 3.0381e-13 | 5.5821e-15 | 1.8432e-13 |  | 0% | 0 | 0
Cavg | 18 | cm |  | Click any plot below to toggle +/- axis overlap. |  | 1 | Oc | 0 | Aco | 4.5705 | -10% | -1.4734 | 10.2025 | -2.0722 | 1.2109 | 1.2538 | -1.6546 | -1.6546 | -1.0451 | -0.058093 | 1.6107 | 1.3497 | 27.4225 | 7.9499 | 16.5393 | - | 10% | 1.0451 | 3.3285 | 27.4225 | 0.49687 | 16.5393 |  | 10% | 0.010805 | 0.0066619
Lavg | 35 | cm | Req'd Servo Torque (oz-in) vs. Deflection | Pushrod Force (lbf) vs. Deflection | Control Horn Torque (oz-in) vs. Deflection |  | AoA | 0 | Ac+ | 4.0469 | -20% | -1.3774 | 10.4002 | -2.0433 | 1.7701 | 1.209 | -1.597 | -1.597 | -2.0778 | -0.11569 | 1.5185 | 1.4034 | 54.521 | 15.6394 | 32.5184 | - | 20% | 2.0778 | 6.6287 | 54.521 | 0.97746 | 32.5184 |  | 20% | 0.042227 | 0.026021
[7 empty] | A flip | TRUE | Ac- | 5.0941 | -30% | -1.2814 | 10.5942 | -1.9955 | 2.3188 | 1.1678 | -1.5402 | -1.5402 | -3.0897 | -0.1725 | 1.427 | 1.4557 | 81.072 | 23.0832 | 47.5661 | - | 30% | 3.0897 | 9.8837 | 81.072 | 1.4427 | 47.5661 |  | 30% | 0.091195 | 0.055693
Stick | -30 | % |  |  |  |  | A flip | -1 | Ls | 2.0821 | -40% | -1.1854 | 10.7827 | -1.9294 | 2.852 | 1.1303 | -1.4845 | -1.4845 | -4.0727 | -0.22824 | 1.3363 | 1.5063 | 106.8655 | 30.2892 | 61.3388 | - | 40% | 4.0727 | 13.077 | 106.8655 | 1.8931 | 61.3388 |  | 40% | 0.15228 | 0.091392
Ac | -9.8837 | deg |  |  |  |  | S rev | FALSE | Aso | -1.5694 | -50% | -1.0894 | 10.9641 | -1.8455 | 3.3649 | 1.0966 | -1.4301 | -1.4301 | -5.0194 | -0.2826 | 1.2462 | 1.5547 | 131.7073 | 37.2573 | 73.5228 | - | 50% | 5.0194 | 16.192 | 131.7073 | 2.3286 | 73.5228 |  | 50% | 0.21717 | 0.12701
[7 empty] | S rev | 1 | As+ | -2.5293 | -60% | -0.9934 | 11.1365 | -1.7446 | 3.8526 | 1.0666 | -1.3774 | -1.3774 | -5.9231 | -0.33531 | 1.1569 | 1.6007 | 155.4204 | 43.9792 | 83.8372 | - | 60% | 5.9231 | 19.212 | 155.4204 | 2.7487 | 83.8372 |  | 60% | 0.27402 | 0.15481
[7 empty] | C | -18 | As- | -0.60943 | -70% | -0.89741 | 11.2985 | -1.6276 | 4.3107 | 1.0405 | -1.3266 | -1.3266 | -6.7778 | -0.38607 | 1.0684 | 1.644 | 177.8473 | 50.4379 | 92.0386 | - | 70% | 6.7778 | 22.12 | 177.8473 | 3.1524 | 92.0386 |  | 70% | 0.30643 | 0.16572
Output Data: | [8 empty] | Lp | 10.5983 | -80% | -0.80141 | 11.4485 | -1.4957 | 4.7351 | 1.0183 | -1.2781 | -1.2781 | -7.5783 | -0.43457 | 0.98066 | 1.6842 | 198.8513 | 56.6074 | 97.9279 | - | 80% | 7.5783 | 24.8989 | 198.8513 | 3.538 | 97.9279 |  | 80% | 0.29233 | 0.14988
Ts max | 102.2366 | oz-in | [8 empty] | -90% | -0.70542 | 11.5852 | -1.3499 | 5.1217 | 1.0002 | -1.2322 | -1.2322 | -8.3202 | -0.48051 | 0.89381 | 1.721 | 218.3179 | 62.453 | 101.3569 | - | 90% | 8.3202 | 27.5313 | 218.3179 | 3.9033 | 101.3569 |  | 90% | 0.20263 | 0.097462
Tc max | 236.1555 | oz-in | [8 empty] | -100% | -0.60943 | 11.7073 | -1.1918 | 5.467 | 0.98619 | -1.1891 | -1.1891 | -9 | -0.5236 | 0.80786 | 1.7541 | 236.1555 | 67.9325 | 102.2366 | - | 100% | 9 | 30 | 236.1555 | 4.2458 | 102.2366 |  | 100% | 0 | 0
Fp max | 6.0903 | lbf
Requires: Equal +/- servo throw (Rs+ = Rs-) and servo on centerline (Ys = 0)
Aspo | 97.6061 | deg | [30 empty] | Assumed: Pull cables are equal length and connected to either side of servo wheel or arm.
Asco | 89.9177 | deg | [30 empty] | Positive values indicate slack. Negative values indicate binding.
Ls | 2.0821 | cm | [30 empty] | Offset at either the servo or control horn may be required to eliminate binding.
Lp | 10.5983 | cm | [30 empty] | Asco = 90 degrees (see Output Data) corresponds to zero servo offset (i.e. straight arms).
Note: You can make copies of this worksheet in this workbook for use with different control surfaces.
Note on B3: Servo distance forward of hingeline (cm)
Note on B4: Servo distance above/below chordline (cm)
Note on B5: Control horn distance aft of hingeline (cm)
Note on B6: Control horn height above/below chordline (cm)
Note on B8: Maximum postitive servo rotation (degrees)
Note on B9: Maximum negative servo rotation (degrees)
Note on B10: Maximum positive control rotation (degrees)
Note on B11: Maximum negative control rotation (degrees)
Note on B13: Control offset from neutral (degrees)
Note on B14: Relative angle of attack of surface (degrees)
Note on B15: Reverse servo rotation
Note on B16: Maximum airspeed (miles / hour)
Note on B17: Average control surface chord (cm)
Note on B18: Average control surface length (cm)
Note on B20: Current transmitter stick position (%)
Note on B21: Current control surface deflection angle (degrees)
Note on B25: Maximum required servo torque (ounce inches)
Note on B26: Maximum torque on control horn (ounce inches)
Note on B27: Maximum force exerted on/by pushrod (pounds force)
Note on B29: Servo arm/pushrod angle at 0% stick (degrees)
Note on B30: Servo arm/chordline angle at 0% stick (degrees)
Note on B31: Servo arm length (cm)
Note on B32: Pushrod length (cm)
Note on C1: Cells with red triangle markers contain detailed comments.
Note on C3: This cell value can be adjusted manually.
Note on C8: This cell value can be adjusted manually.
Note on C9: This cell value can be adjusted manually.
Note on C10: This cell value can be adjusted manually.
Note on C11: This cell value can be adjusted manually.
Note on C16: This cell value can be adjusted manually.
Note on C17: This cell value can be adjusted manually.
Note on C18: This cell value can be adjusted manually.
Flip Aircraft

## PropStuff
Theoretical max level flight speed based on prop pitch and rpm (and prop tip speed thrown in, too)
Diameter (in) | Pitch (in) | RPM | Max airspeed (mph) | Prop tip speed (Mach) | T= | 65 | F
15 | 10 | 9000 | 85.2273 | 0.52128 | T= | 291.4833 | K
16 | 8 | 9000 | 68.1818 | 0.55603 | Cp/Cv= | 1.4
18 | 6 | 9000 | 51.1364 | 0.62554
10 | 6 | 15000 | 85.2273 | 0.5792 | High prop tip speeds make for noisy airplanes.
11 | 4 | 14000 | 53.0303 | 0.59465 | ("High" seems to be very roughly Mach 0.6+.)
The results are coarse, to say the least, but it's better than a blind guess. |  |  |  |  | Assuming ideal gas behavior:
Drag, airfoils, and gravity are ignored (realistic, eh?). |  |  |  |  | speed of sound = sqrt[(R T Cp) / (M Cv)]
Cp/Cv for air from Perry's ChE's Handbook
M ~ 28.6 g/mol for dry air